## Sheet1
Screen | Control | Motor/Rod set | Motor Drivers | Hot end | Extruder
rpi ResTouch | Rpi 0w | NEMA17 8mmx350mm | TMC2130 | E3D V6 | E3D Titan
rpi ResTouch

## Sheet2
Item | Count | Unit Price | Total Price | Bought | Received | Bowden Prefeeders: | 4
rpi ResTouch | 1 | 11.4 | 11.4 | YES | YES
Rpi 0w | 1 | 10 | 10 | YES | YES
NEMA17 8mmx350mm | 3 | 34 | 102 | YES | YES
TMC2130 | 8 | 8.89 | 71.12 | 8 | YES | NEED MOAR
E3D V6 | 1 | 59.41 | 59.41 | NO | NO
100uF Capacitor | 3 | 0.95 | 2.85 | NO | NO
Stepper Cables | 1 | 12.99 | 12.99 | NO | NO
Level Converters | 3 | 2.95 | 8.85 | NO | NO
G5RL-U1A-E Relay | 1 | 4 | 4 | NO | NO
Meanwell PSU | 1 | 81.75 | 81.75 | NO | NO
P110KBACT-ND Resistor | 8 | 0.1 | 0.8 | NO | NO
LM1085-3.3 Voltage Regulator | 1 | 1.92 | 1.92 | NO | NO
0.1uF Capacitors | 6 | 0.25 | 1.5 | NO | NO
LM1085 Voltage Regulator | 2 | 1.92 | 3.84 | NO | NO
E3D Titan | 1 | 62.17 | 62.17 | NO | NO
Power Supply | 1 |  |  | NO | NO
|  | Grand Total: | 434.6
Tip: add female/male pin headers

## Sheet3
Device | Physical Pin | Software Pin | Description
Raspberry Pi | 1 | 3.3v | 3.3 Volt Power
| 2 | 5v | 5 Volt Power
| 4 | 5v | 5 Volt Power
| 8 | GPIO14 | Pi TX
| 9 | GND | Ground
| 10 | GPIO15 | Pi RX
| 12 | GPIO18 | Arduino Reset Control
| 20 | GND | Ground
3v-5v Level Shifter |  | HV | High Voltage Level
|  | GND | Ground
|  | LV | Low Voltage Level
|  | GND | Ground
|  | LV_TXI_2 | Low-Voltage Control Side
|  | HV_TXO_2 | High-Voltage reset-pin side
Arduino Nano | A2 |  | Shift Register RCK (12)
| A3 |  | Shift Register SCK (11)
| A4 |  | Shift Register SER (14)
| A5 |  | Stepper Control Direction
| A6 |  | Stepper Control Step
| 5V |  | 5 Volt Power
| GND |  | Ground
| TX0 |  | Arduino TX
| RX1 |  | Arduino RX
| RST |  | Arduino Reset Pin
| GND |  | Ground
74HC595 Shift Register | 14 | SER
| 11 | SCK
| 10 | SCL
| 12 | RCK
| 13 | GND | Ground
| 8 | GND | Ground
| 16 | VCC | 5 Volt Power
| 15 | Qa | Shift Out
| 1 | QB | Shift Out
| 2 | QC | Shift Out
| 3 | QD | Shift Out
| 4 | QE | Shift Out
| 5 | QF | Shift Out
| 6 | QG | Shift Out
| 7 | QH | Shift Out
TMC2130 SilentStepStick |  | EN | Chip Enable Pin
|  | DIR | Direction
|  | STEP | Step
|  | M1B | Stepper
|  | M1A | Stepper
|  | M2A | Stepper
|  | M2B | Stepper
|  | VM | 24 Volts Power
|  | VIO | 5 Volts Power
|  | GND | Ground